## Sheet1
Designator | Package | Quantity | Designation | Supplier | Supplier Part Number | Replace with headers? | Header Type | Quantity | Supplier | Supplier Part Number | PCB ASSEMBLY NOTES | NOTES
PCB components
C1,C2,C30 | C_0805 | 3 | 4.7u | DigiKey | 1276-3022-1-ND | NO
C3,C4,C6,C7,C8,C9,C10,C11,C12,C13,C14,C15,C17,C20,C21,C26,C27,C28,C29 | C_0805 | 19 | 0.1u | DigiKey | 399-1170-1-ND | NO
C5 | C_0805 | 1 | 0.22u | DigiKey | 1276-6496-1-ND | NO
C16,C18 | CP_Radial_D5.0mm_P2.00mm | 2 | 100u | DigiKey | 732-8598-1-ND | NO
R1,R2,R3,R9 | R_0805 | 4 | 10k | DigiKey | 311-10.0KCRCT-ND | NO
R4 | R_0805 | 1 | 470k | DigiKey | RMCF0805JT470KCT-ND | NO
R5 | R_0805 | 1 | 1k | DigiKey | YAG3703CT-ND | NO
R6,R7 | R_0805 | 2 | 2.2k | DigiKey | RMCF0805JT2K20CT-ND | NO
R8 | R_0805 | 1 | 150 | DigiKey | RMCF0805JT150RCT-ND | NO
R10 | R_0805 | 1 | 3k | DigiKey | RMCF0805JT3K00CT-ND | NO
R11 | R_0805 | 1 | 390 | DigiKey | 311-390CRCT-ND | NO
Q1,Q2 | TSOT-23-6_HandSoldering | 2 | NTGD1100L | DigiKey | NTGD1100LT1GOSCT-ND | NO
U1 | DIP-8_W7.62mm | 1 | AD822 | DigiKey | AD822ANZ-ND | NO
U2 | SON-8 | 1 | TPS2113ADRBT | DigiKey | 296-27373-1-ND | NO
U9,U10 | SOT-23-6 | 2 | 74LVC1T45 | DigiKey | 296-30381-1-ND | NO
Sub boards: can use headers or solder directly to PCB
U6 | TEENSYPP2 | 1 | TEENSYPP2 | DigiKey | 1568-1232-ND | YES | 20x1 .1" fem | 2 | DigiKey | 952-1905-ND |  | The Teensy++ 2.0 is getting old in the tooth. Looking to update microcontroller in future PODD iteration.
J1 | WIZ812MJ | 1 | WIZ812MJ | DigiKey | 1278-1010-ND | YES | 10x2 .1" fem | 2 | DigiKey | 952-1837-ND
U5 | XBEE | 1 | XBee Pro 9B-DMWT | DigiKey | 602-1301-ND | YES | 10x1 2mm fem | 2 | DigiKey | 952-1354-5-ND |  | Typically cheaper to buy in small quantities as part of 3-pack DigiMesh Kit (the included Grove Development Board is also useful for configuration).
P7 | LM3671 | 1 | LM3671 | AdaFruit | 2745 | YES | 4x1 .1" fem | 1 | Pololu | 1014
P13 | SD_Card | 1 | microSD Transflash | SparkFun | BOB-00544 | YES | 7x1 .1" fem | 1 | Pololu | 1017
P14 | DeadOn_RTC | 1 | DeadOn RTC | SparkFun | BOB-10160 | YES | 7x1 .1" fem | 1 | Pololu | 1017
Sensors: can use headers or solder directly to PCB (some do not have dedicated PCB connection)
P1 | INMP401 | 1 | INMP401 | SparkFun | BOB-09868 | YES | 3x1 .1" fem | 1 | Pololu | 1618
P6 | R_Axial_DIN0204_L3.6mm_D1.6mm_P2.54mm_Vertical | 1 | PR222J2 | DigiKey | 615-1068-ND | YES | 2x1 .1" fem | 1 | Pololu | 1012 |  | Thermistor should be embedded in closed, dark sphere away from the PODD. Extension wires are necessary for this purpose: the thermistor itself should not be attached directly to the board.
P9 | 3SP_CO_1000 | 1 | 3SP_CO_1000 | DigiKey | 1684-1000-ND | YES | 2pos 2mm | 2 | DigiKey | H2094-ND | Please solder with housing beyond pins facing toward center of part outline. Solder only to the 2 sets of pins opposite each other. Do not solder to middle set (pins 2,3 from datasheet). | 2x1 2.0mm pitch connectors that match the sensor pins are hard to find. Note the one used here shifts the pins, so the sensor cannot be attached directly to the headers (must use wires).
P10 | COZIR | 1 | COZIR | CO2Meter.com | CozIR-A | YES | 5x2 .1" fem | 1 | Pololu | 1025 |  | Used 5,000ppm version (w/o temperature & humidity sensor), but any of the CoZIR-A sensors work.
P12 | HIH8120-021 | 1 | HIH8120-021 | DigiKey | 480-5706-1-ND | YES | 4pos .050" | 1 | DigiKey | 5-104178-1-SI-ND
| Sensirion SPS30 | 1 | Sensirion SPS30 | DigiKey | 1649-1106-ND | [5 empty] | Not part of PCB assembly. | Sensor selected after PCB designed: does not have dedicated PCB connection. See separate PODD assembly document for how to connect.
| OPT3001 | 1 | OPT3001 | ClosedCube | [6 empty] | Not part of PCB assembly. | Sensor selected after PCB designed: does not have dedicated PCB connection. See separate PODD assembly document for how to connect. PODD firmware assumes 0x45 address (option when ordering).
Misc headers
J5 |  | 1 | female header | DigiKey | S6103-ND | YES | 5x1 .1" fem | 1 | Pololu | 1015
P8 |  | 1 | female header | DigiKey | S7000-ND | YES | 2x1 .1" fem | 1 | Pololu | 1012
P11 |  | 1 | female header | DigiKey | S6103-ND | YES | 5x1 .1" fem | 1 | Pololu | 1015 |  | Designed for SM-PWM-01C dust sensor, which is no longer used. Sensirion SPS30 sensor will make use of some of these pins, but connector and pinout does not match (cannot be attached directly to PCB).
P21 |  | 1 | female header | DigiKey | S7001-ND | YES | 3x1 .1" fem | 1 | Pololu | 1013
J3 | [5 empty] | YES | 5x1 .1" screw | 1 | Pololu | 2494 | Terminal to face outward from PCB.
J7 | [5 empty] | YES | 4x1 .1" screw | 1 | Pololu | 2493 | Terminal to face outward from PCB.
Misc components
| 47uF capacitor | 1 | 47u | DigiKey | 1189-1302-ND | [5 empty] | Not part of initial PCB assembly. To be soldered (by hand) to GND pin of header J5 and 5V pin of the teensy header to stabilize power input to the teensy. | Tested and works with 47u, but other sizes may also work (100u?).
| TalentCell 5V/12000mAh battery | 1 |  |  | YB1206000-USB | [5 empty] | Not part of PCB assembly. | One of few remaining portable battery packs that do not contain an "energy-saving" low-current cutoff that prevents use with the low-current PODD system.
| Wasserstein 10/100M PoE Splitter | 1 | [8 empty] | Not part of PCB assembly. | Optional power-over-ethernet module.
Most of the headers are standard sizes and can be sourced from a variety of vendors (DigiKey, Mouser, Pololu, etc.).